## A10STX
www.cenavapc.com
Product form | Brand | CENAVA
| Model | A10STX 6769
| Explosion-proof（optional ） | Petrochemical Class II
Picture
| Configure | 4+64G HD Highlight
8+128G FHD Highlight
| Customized | 4+64G FHD Highlight
8+128G HD Highlight
| Size weight | Bare metal: 283.9*189.0*33.9mm/1267.0g With packaging accessories: 385*215*80mm/2027.0g
| Standard Packing Specification: | Quantity: 5 pcs/carton；Dimension: 42.5*40.5*24cm；Gross Weight: 10.8kg
| Wall hole pitch / screw | 237.0x84.0mm/ M3*5.5mm
| Color | Black，color customizable
| Screen size | 10.1 inch
| Resolution | IPS 1280*800 /1920*1200
| Screen brightness | 700cd/㎡, can be customized1000cd/㎡
| Tp touch screen | Anti-fingerprint (AF) coating,10-point touch G+G, hardness ≥ 7H, support for medical rubber gloves touch screen Play 1080P HD video, 50% brightness and 50% sound)
| Battery | 15400mAh，3.8V high-voltage lithium battery, removable
camera |  | Front camera: 8MP fixed focus（custom16MP） Rear camera: 16MP auto focus 1A true flash
Buttons |  | Power button*1 Volume keys*2, Vol+, Vol- Custom keys*2, P key, F key
Hardware configeration | Speaker, receiver, microphone | *2, speaker 1.2W/8Ω aluminum film, waterproof speaker; *1, waterproof handset *1, MIC,waterproof rating
| CPU | MTK6769，octa core，2x Cortex-A75 (@2.0GHz) + 6x Cortex-A55 (@1.7GHz)
| RAM/ROM | 4GB+64GB/ 8GB+128GB(optional）
| Gravity sensor | Support
| compass | Support
| Gyro | Support
| Light sensor | Support
| Distance sensor | Support
| Fm Radio | Support
System | Operation system | Android 16
Wireless connection | WIFI | WIFI 802.11(a/b/g/n/ac) Frequency 2.4G+5.8G WIFI5 Customisable Wi-Fi 6
| Bluetooth | Bluetooth 5.0 (BLE) class1 transmit distance：10m
| 2G/3G/4G | GSM: B2/B3/B5/B8 WCDMA: B1/B2/B4/B5/B6/B8/B19 CDMA:BC0/BC1/BC10 LTE-FDD: B1/B2/B3/B4/B5/B7/B8/B12/B13/B17/B18/B19/B20/B25/B26/B28/B66 LTE-TDD:B34/ B38/B39/B40/B41
| Positioning system | GPS, Beidou, Galileo, GLONASS，Optional Single-System BeiDou Positioning
| NFC | I²C interface, 13.56MHZ supports 14443A/14443B/15693 and other protocols, which is consistent with the NFC application of Android phone type (NFC rear-facing by default)
Date collection | 1D/2D scanner (function customizable) | Standard version (N1) 300,000 pixels + depth of field Code 39 5mil 65~150mm + red light Reading code system: 2D: PDF417, QR Code, Micro QR, Data Matrix 1D: Code 128, EAN-13, EAN-8, Code 39, UPC-A, UPC-E, Codabar, Interleaved 2 of 5, ITF-6, ITF-14, ISBN, ISSN, Code 93, UCC/EAN- 128, GS1 Databar, Matrix 2 of 5, Code 11, Industrial 2 of 5, Standard 2 of 5, AIM128, Plessey, MSI-Plessey High-end version (N670) 1 million pixels + depth of field Code 39 5mil 45~200mm + cross laser Read code system：： 2D：QR Code, Data Matrix, PDF417，Han letter code，Dotcode 1D：UPC-A, UPC-E, EAN-8, EAN-13, ISBN, Code 128, GS1 128, ISBT 128, Code 39, Code93,Code 11, Interleaved 2 of 5, Industrial 2 of 5,Matrix 25, Standard 25, Codabar,MSI/MSI PLESSEY, GS1 DataBar OCR：Support OCR-A，OCR-B
| Id card identification（custom function） | ID card reader module
| UHF（custom function） | （optional ） distance1：≤3M，Service frequency 840-960MHz distance2：≤5M，Service frequency 860-960MHz
| LF（custom function） | support 125kHz distance：1-3cm
| RTK High-Precision Positioning (Custom Function)​ | Positioning Accuracy Standalone (RMS): Horizontal 1.5 m Vertical 2.5 m DGPS (RMS):​Horizontal 0.4 m Vertical 0.8 m RTK (RMS):​Horizontal 1 cm + 1 ppm Vertical 1.5 cm + 1 ppm
Ports | TYPE-C | *1，Type-C USB2.0, PD33W 11V/3A fast charging, adapt OTG
| Type -A | *1，Type-A USB2.0
| Earphone Jack | *1，3.5mm Standard Earpiece jack
| TF Card | *1，Maximum support 256GB expansion
| SIM Card | *1，Standard Micro SIM card slot
| HDMI | *1，Micro HDMI
| DC jack | *1，5V-3A（DC plug: Outer diameter 3.5mm, Inner diameter 1.35mm）
| POGO PIN | *1，12Pin USB+Charge
| DB9（serial port） | *1，RS232
| RJ45 jack | *1，100M
Mainboard reserved expansion interface |  | Interface requirements:3.3V-1A/5V-1A power supply, UART interface, interface level 3.3V, USB2.0 interface,5V 1A power supply
Product reliability | Drop height | Meets the requirements of (GJB 150.18A-2009, GJB 150.1A-2009) and (MIL-STD-810H) for the 1.22-meter drop test
| Working temperature | -20℃~60℃
| Storage temperature | -30℃~70℃
| Humidity | Humidity: 95% Non-Condensing
Certificates |  | IP67,3C，CE，US military standard-810H certification, energy saving certification, ISO quality certification system, ROHS, three-proof salt spray test
| Adaptor | Type-C 30W Rapid Power Adapter/5V-3A，DC interface adapter（Optional)
| Option accessories | Strap/charging base/stand
2 points Strap（Free)
4 points Strap（Optional)
Tempered Film（Optional)
Battery charging dock（Optional) |  | Pending delivery
Portable waterproof case (optional)
Due to the different application configurations required by different projects and different corresponding functional modules, the normal default products are neutral marrking products( without LOGO and product model information on the appearance of the equipment). We accept customize logo company mark,customize device perform to adapt your software etc.

## Take notes
Change record of the specification information
Change the number | Edition | Date | The content of the change | Department
CXZN-01 | V1.0 | 2025-12-27 | First release | R&D
CXZN-02 | V1.1 | 2026-03-12 | Change the bare-metal hardware specifications | FAE-Z
CXZN-03 | V1.2 | 2026-03-30 | The TP features an added Anti-Fingerprint (AF) coating | FAE-Z
CXZN-04 | V1.3 | 2026-04-03 | A new 'Customisable Wi-Fi 6' option has been added | FAE-Z
CXZN-05 | V1.4 | 2026-04-06 | 4G bands Former: GSM: B2/B3/B5/B8 WCDMA: B1/B2/B5/B8 TD-SCDMA: B38/B39/B40/B41 CDMA2000 LTE-FDD: B1/B2/B3/B4/B5/B7/B8/B28A/ LTE-TDD: B38/B39/B40/B41 Changed to GSM: B2/B3/B5/B8 WCDMA: B1/B2/B4/B5/B6/B8/B19 CDMA: BC0/BC1/BC10 LTE-FDD: B1/B2/B3/B4/B5/B7/B8/B12/B13/B17/B18/B19/B20/B25/B26/B28/B66 LTE-TDD: B34/ B38/B39/B40/B41 | FAE-Z
CXZN-06 | V1.5 | 2026-04-16 | Bluetooth version 4.2 has been updated to 5.0 | FAE-Z
CXZN-07 | V1.6 | 2026-05-08 | Change the adapter to a 30W one | FAE-Z
CXZN-08 | V1.7 | 2026-05-29 | Changed from IP65 to IP67 | FAE-Z
CXZN-09 | V1.8 | 2026-07-13 | The NFC sensor, which was originally positioned at the front by default, has been moved to the rear. | FAE-Z
CXZN-10 | V1.9 | 2026-07-16 | Additional information on 100M Ethernet ports | FAE-Z
CXZN-11 | V1.10
CXZN-12 | V1.11
CXZN-13 | V1.12
CXZN-14 | V1.13
CXZN-15 | V1.14
CXZN-16 | V1.15
CXZN-17 | V1.16
CXZN-18 | V1.17
CXZN-19 | V1.18
CXZN-20 | V1.19
CXZN-21 | V1.20
CXZN-22 | V1.21
CXZN-23 | V1.22